## Sheet1
Examples | Programming Interfaces | Example Overview | Hardware Connection | Software Reference |  |  | Expected Result
|  |  |  | VHDL | Verilog | Nios II | VHDL | Verilog | Nios II
LED | JTAG | LED demo | · Short the LED jumpers |  |  | Refer to remark① | LED keeps blinking
JOYSTICK | JTAG | LED, Joystick demo | · Short the LED jumpers |  |  | Refer to remark① | LED status keeps changing according to the joystick pressed
AT24CXX | JTAG | I2C EEPROM demo | · Short the LED jumpers · Connect the "AT24CXX EEPROM Board" to 8I/Os_1 · Connect the "8 SEG LED board" to 16I/Os |  |  | Refer to remark① | Use the "8 SEG LED board" to display the data sent from "PIN_70，PIN_80，PIN_81，PIN_82" to "AT24CXX", and the data "AT24CXX" received, using one 8-segment digit for each data. Set the "PIN_41, PIN_45" to high and low level respectively, and then set them to low and high level respectively, data will be written into AT24CXX and then read from it to display on the "8 SEG LED board". |  | LED displays increasing number by 1 each time
AT45DB | JTAG | AT45DB demo | · Connect the "AT24CXX EEPROM Board" to 8I/Os_1 · Connect the "H57V2562GTR SDRAM Board" to the MCU expansion pinheaders, please mind the insert direction, the side with printing "H57V2562GTR SDRAM Board" should close to the onboard potentiometer |  |  | Refer to remark① |  |  | LED displays increasing number by 1 each time
SD | JTAG | SD demo | · Connect the "Micro SD Storage Board" to 8I/Os_1 |  |  | Refer to remark① |  |  | Place the MESSAGE.TXT file into SD card first, run the demo code, a new file hello.txt will be created and the contents in MESSAGE.TXT will be displayed on the Console tab.
SDRAM+EPCS16+ LED | JTAG | Run Nios II demo code in SDRAM+EPCS16 | · Connect the "H57V2562GTR SDRAM Board" to the MCU expansion pinheaders, please mind the insert direction, the side with printing "H57V2562GTR SDRAM Board" should close to the onboard potentiometer · Short the LED jumpers |  |  | Refer to remark① |  |  | LED keeps blinking
PCF8563+8 SEG LED Board | JTAG | PCF8563 demo | · Connect the "PCF8563 RTC Board" to 8I/Os_1 · Connect the "8 SEG LED board" to 16I/Os |  |  | Refer to remark① |  |  | "8 SEG LED board" displays time
DS18B20 | JTAG | DS18B20 demo | · Connect the DS18B20 to the ONE-WIRE socket · Connect the LCD22 to the LCD22 interface · Connect the "8 SEG LED board" to 16I/Os |  |  | Refer to remark① |  | "8 SEG LED board" displays temperature | LCD22 displays temperature
UART | JTAG | UART demo | · Connect the "RS232 Board" to 8I/Os_1, then connect it to PC · Connect the "8 SEG LED Board" to 16I/Os |  | Refer to remark② | Refer to remark① Refer to remark② | Send any number via "Serial Port Monitor", and it should be displayed on the "8 SEG LED Board" | Send any character/number via "Serial Port Monitor", and it should be sent back and displayed on "Serial Port Monitor" again.
FT245 | JTAG | FT245 demo | · Connect the "FT245 USB FIFO Board" to 16I/Os, then connect it to PC |  | Refer to remark② | Refer to remark① Refer to remark② |  | Send any character/number via "Serial Port Monitor", and it should be sent back and displayed on "Serial Port Monitor" again.
USB_LED | JTAG | USB_LED demo | · Connect the "CY7C68013A USB Board" to 32I/Os, then connect it to PC · Short the LED jumpers | Refer to remark③ |  |  | Control the onboard LED via USB_LED.exe
LAN_ENC28J60 | JTAG | Ethernet control demo | · Connect the "ENC28J60 Ethernet Board" to 16I/Os, then connect it to the PC through an ethernet cable |  |  | Refer to remark① Refer to remark④ |  |  | Click "connect" on the "TCPUDPDebug" tool to send anything, the receive section will display "WAVESHARE"
Buzzer | JTAG | Buzzer demo |  |  |  | Refer to remark① | The buzzer starts to make a sound
PS2 | JTAG | PS/2 keyboard demo | · Connect the "VGA PS2 Board" to 16I/Os, and connect a keyboard · Connect the "LCD1602" to the onboard "LCD1602(2)" interface, the pin 1 of "LCD1602" should be connected to the GND of "LCD1602(2)" correspondingly |  |  | Refer to remark① |  | Characters inputted from keyboard are displayed on LCD1602 | Characters inputted from keyboard are displayed on Console tab of Nios II software
8 Push Buttons | JTAG | Single buttons demo | · Connect the "8 Push Buttons" to 8I/Os_1 · Short the LED jumpers |  |  | Refer to remark① | LED turns on/off according to the pressed button
4x4 Keypad | JTAG | Keypad demo | · Connect the "4x4 Keypad" to 8I/Os_1 · Short the LED jumpers · Connect the "8 SEG LED board" to 16I/Os |  |  | Refer to remark① | The value of pressed button will be displayed on the "8 SEG LED board"
8 SEG LED Board | JTAG | 8-segment LED demo | · Connect the "8 SEG LED board" to 16I/Os |  |  |  | Display something on the "8 SEG LED board"
VGA | JTAG | VGA monitor demo | · Connect the "VGA PS2 Board" to 16I/Os, and connect a VGA monitor |  |  |  | Display something on the VGA monitor
LCD1602 | JTAG | LCD1602 demo | · Connect the "LCD1602" to the onboard "LCD1602(2)" interface, the pin 1 of "LCD1602" should be connected to the GND of "LCD1602(2)" correspondingly |  |  |  |  | Display something on the "LCD1602"
LCD12864 | JTAG | LCD12864 demo | · Connect the "LCD12864" to the onboard "LCD12864(1)" interface |  |  |  |  | Display something on the "LCD12864"
LCD22_touch | JTAG | LCD22 touch screen demo | · Connect the "LCD22" to the onboard "LCD22" interface |  |  | Refer to remark① |  |  | Display something on the "LCD22", interact with it by touching
LCD22+EPCS16+SDRAM | JTAG | LCD22 display demo | · Connect the "H57V2562GTR SDRAM Board" to the MCU expansion pinheaders, please mind the insert direction, the side with printing "H57V2562GTR SDRAM Board" should close to the onboard potentiometer · Connect the "LCD22" to the onboard "LCD22" interface |  |  | Refer to remark① |  |  | Display a preset photo on the "LCD22"
Remarks:
① |  | ② | ③ | ④
General Process is as follows: 1. Copy the Nios II processors to your computer, which are located in "DVD_ALTERA_EN\data\program\EP3C16\nios\Quartus II Project". 2. Launch Nios II IDE 1) Create a new Nios II project. 2) Config the Nios processor by specifying the PTF file directory on the "Select Target Hardware" section. The PTF file directory depends on where you placed the Nios II processors in step 1. 3) Copy the corresponding c code in "DVD_ALTERA_EN\data\program\OpenEP3C16\nios\Nios II C Code" into the new project. 4) Build the new Nios II project. 3. Connect the development board to the PC through a download cable. 4. Back to the Nios II IDE 1) Download the Nios II processor to the FPGA. 2) Run the Nios II project (right click the makefile, select "Run As->NIOS II Hardware", it may takes several minutes). When download completed, the demo code should starts to run automatically. |  | Launch "Serial Port Monitor", config the speed as 9600, select a proper COM port | 1. Install driver "data\Software\USB Driver\EZ-USB.exe" 2. Open the project "DVD_ALTERA_EN\data\program\EP3C16\vhdl\USB_LED\FPGA_USB\USB_LED.qpf" 3. Download the firmware "USB_LED.sof" to the development board 4. Launch "data\software\USB VC\Release\USB_LED.exe" | 1. Open the NIOS II project. Install the "TCPUDPDebug_Setup_1.031.exe" located in "DVD_ALTERA_CN\data \software", and launch it. 2. right click as the following picture： 3.config as the following picture： 4. Config the local connection of PC as follows: IP: 192.1.1.2; Subnet mask: 255.255.255.0;