## Getting Started
LED Drive circuit Calculation Page
1. Select Application
x | Automotive
5V, 12V, 18V, 24V,etc
120Vac

## 5-24V
LED Drive circuit Calculation Page
1. Select Application
Automotive
x | 5-24V
120Vac
2. LED configuration
3.5 | Vf of the LED in volts
700 | Desired Current in mA
3 | Number of LED's in series
3. Package Properties
65 | Ambient temp- Degrees C
2 | Area heat sink for NUD4001
sq. inches
4. input Voltage
14
See Figure 4. Rset=2.06 Rshunt=30.9 Rshunt power=0.25 Suggest rating=1 Watts
transition pts
325
505
655
Rset | 1.0286 | Ohms
VLED Sum | 10.5 | volts
Vrset | 0.72
Vnud | 2.78 | volts
Theta JA | 114.56 | C/Watt |  | round up to
Pwr pkg rating | 0.74197 | Watts | calc pwr | Target pwr | Resistor rating
100% Actual Pkg pwr | 1.946 | Watts | 0 | 0.125 | 0.25
min Power dellta to Resist | 1.204 | Watts | 0.125 | 0.25 | 0.5
Diverted power (lookup) | 1.5 | watts | 0.25 | 0.5 | 1
Resistor Assis value | 5.1523 | Ohms | 0.5 | 1 | 2
Pwr in Nud after Resistor | 0.446 | Watts | 1 | 1.5 | 3
Suggested rating | 4 | watts | 1.5 | 2 | 4
Inud after diversion | 0.16043 | amps | 2 | 2.5 | 5
I resistor | 0.53957 | amps | when actual between 2 lines use looks up lower rating
Vinflection | 14.8266 | volts
Vinflection -20% | 11.8613 | volts
two NUD's n parallel
Rset | 2.0571 | ohms
100% Actual Pkg pwr-ea | 0.973 | Watts
min Power dellta to Resist | 0.23103 | watts
Diverted power (lookup) | 0.25 | Watts
Resistor Assis value | 30.9136 | Ohms
Pwr in Nud after Resistor | 0.723 | watts
Suggested rating | 1 | watts
Inud after diversion | 0.26007 | amps
I resistor | 0.089928 | amps
Vinflection | 22.0398 | volts
Vinflection -0% | 22.0398 | volts
+Vbat
Rset
NUD 4001
1
Figure 1